## Sheet1
Mega Zero Switchwire Mod BOM
The following list of parts are applicable to modded parts. Refer to Voron Switchwire's BOM list for OEM parts.
** ONLY USE SLIDE IN T-NUTS FOR PARTS CRUCIAL TO KINEMATICS **
390mm Gantry Setup |  | 340mm Gantry Setup
Item | Quantity | Item | Quantity
390mm T-Slot Aluminum Extrusion | 1 | 340mm T-Slot Aluminum Extrusion | 1
350mm MGN9H or MGN12H | 1 | 300mm MGN9H or MGN12H | 1
M3x8mm Socket Head | 12 | M3x8mm Socket Head | 6
M3 Slide-in T-Nuts | 12 | M3 Slide-in T-Nuts | 6
Custom Print Head Mount
M3 Brass Heat Inserts | 12
M3x6mm Socket Head | 2
M3x16mm Socket Head | 4
M3x40mm Socket Head | 3
M2x10mm Selft Tapping Socket Head | 2
KW10 Microswitch | 1
XZ Motor Mounts |  | XZ Motor Mounts
M5x60mm Button Head | 4 | M5x35mm Button Head | 4
M5 Washer (.5mm to 1mm thickness) | 4 | M5 Washer (.5mm to 1mm thickness) | 4
M5 Slide-in T-Nuts | 4 | M5 Slide-in T-Nuts | 4
M4x16mm Socket Head | 4 | M4x16mm Socket Head | 4
M4 Slide-in T-Nuts | 2 | M4 Slide-in T-Nuts | 2
XZ Motor Fences |  | NOT NEEDED
M5x10mm Button Head | 4
M5 Slide-in T-Nuts | 4
XZ Top Idler Wings
M5x10mm Button Head | 4
M5 Slide-in T-Nuts | 4
M5x40mm Button Head | 2
M5 Hex Nut | 2
Z-Axis
300mm MGN12H | 2
M3x8mm Socket Head | 12
M3 Slide-in T-Nuts | 12
M5x10mm | 3
M5 Slide-in T-Nuts | 3
Keybak Mount and Idler
M5x10mm | 1
M5x20mm | 1
M5 Slide-in T-Nuts | 2
M3 Brass Heat Insert | 2
M3x12mm | 2
LCD Mount
M5x10mm Button Head | 3
M5 Slide-in T-Nuts or rotating T-Nuts | 3
M3x10mm | 2
M2.5 harvest from printer | 4
Power Supply
M4x30mm Socket Head | 2
M4x8mm Socket Head | 4
M4 Slide-in T-Nuts or rotating T-Nuts | 4
M3x8mm | 2